## Sheet1
规格
PEL-2020(100Wx2)
POWER | 20W |  | 100W
CURRENT | 0~2A |  | 0~20A
VOLTAGE | 1~80V
MIN.OPERATING VOLTAGE(DC) | 1.0V at 2A |  | 1V at 20A
STATIC MODE
CONSTANT CURRENT MODE
Range | 0~2A |  | 0~20A
Resolution | 0.5mA |  | 5mA
Accuracy | ±0.1%±0.1%F.S. |  | ±0.1%±0.2%F.S.
CONSTANT RESISTANCE MODE
Range | 0.075Ω~300Ω(100W/16V);3.75Ω~15K(100W/80V)
Resolution | 12bits
Accuracy | 300Ω : ± 0.1ひ ± 0.2%;15KΩ: ± 0.01ひ ± 0.1%
CONSTANT VOLTAGE MODE
Range | 1~80V
Resolution | 20mV
Accuracy | ±0.05% ± 0.1%F.S.
DYNAMIC MODE
CONSTANT CURRENT MODE
T1&T2 | 0.025mS ~ 10mS / Res : 1uS;1mS ~ 30S / Res : 1mS
Accuracy | 1uS / 1mS ± 100ppm
Slew Rate(Accuracy 5%) | 0.32 ~ 80mA/uS |  | 3.2 ~ 800mA/uS
Slew Rate Resolution | 0.32mA/uS |  | 3.2mA/uS
Current | 0~2A |  | 0~20A
Current Resolution | 0.5mA |  | 5mA
Current Accuracy | ±0.4% F.S.
MEASUREMENT
VOLTAGE READBACK
Range | 0~16V |  | 0~80V
Resolution | 0.5mV |  | 2.5mV
Accuracy | ±0.05% ± 0.05% F.S.
Range | 0~2A |  | 0~20A
Resolution | 0.0625mA |  | 0.625mA
Accuracy | ±0.1% ± 0.1% F.S.
PROTECTIVE
Over Power Protection(2%)
Range | 1~102W
Resolution | 0.5W
Accuracy
Over Current Protection(2%)
Range | 0~20.4A
Resolution | 0.05A
Accuracy
Over Voltage Protection(2%)
Range | 1~81.6V
Resolution | 0.2V
Accuracy
Over Temperature Protection | ≒85℃
Rated Power Protection(2 %)：
Value | 110W
Accuracy
GENERAL
SHORT CIRCUIT
Current(CC) | ≒2.2/2A |  | ≒22/20A
Voltage(CV) | 0V |  | 0V
Resistance(CR) | ≒3.75Ω |  | ≒0.075Ω
INPUT RESISTANCE(LOAD OFF) | 800KΩ(Typical)
PEL-2030(250W/30W)
POWER | 30W |  | 30W | 250W
CURRENT | 0~5A |  | 0~4A | 0~40A
VOLTAGE | 1~80V
MIN.OPERATING VOLTAGE(DC) | 1.0V at 5A |  | 1.0V at 4A | 1.0V at 40A
STATIC MODE
CONSTANT CURRENT MODE
Range | 0~5A |  | 0~4A | 0~40A
Resolution | 1.25mA |  | 1mA | 10mA
Accuracy | ±0.1%±0.1%F.S |  | ±0.1%±0.1%F.S | ±0.1%±0.2%F.S
CONSTANT RESISTANCE MODE
Range | 0.3Ω~1.2KΩ(30W/16V) |  | 0.0375Ω~150Ω(250W/16V)
| 15Ω~60K(30W/80V) |  | 1.875Ω~7.5K(250W/80V)
Resolution | 12bits
Accuracy | 12KΩ : ±0.1ひ ± 0.2% |  | 150Ω : ±0.1ひ ± 0.2%
| 60KΩ: ±0.01ひ ± 0.1% |  | 7.5KΩ: ±0.01ひ ± 0.1%
CONSTANT VOLTAGE MODE
Range | 1~80V
Resolution | 20mV
Accuracy | ±0.05% ± 0.1%F.S.
DYNAMIC MODE
CONSTANT CURRENT MODE
T1&T2 | 0.025mS ~ 10mS / Res : 1uS;1mS ~ 30S / Res : 1mS
Accuracy | 1uS / 1mS + 100ppm
Slew Rate(Accuracy 5%) | 0.8 ~ 200mA/uS |  | 0.64 ~ 160mA/uS | 6.4 ~ 1600mA/uS
Slew Rate Resolution | 0.8mA/uS |  | 0.64mA/uS | 6.4mA/uS
Current | 0~5A |  | 0~4A | 0~40A
Current Resolution | 1.25mA |  | 1mA | 10mA
Current Accuracy | ±0.4% F.S.
MEASUREMENT
VOLTAGE READBACK
Range | 0~16V | 0~80V | 0~16V | 0~80V
Resolution | 0.5mV | 2.5mV | 0.5mV | 2.5mV
Accuracy | ±0.05% ± 0.05% F.S.
CURRENT READBACK
Range | 0~5A |  | 0~4A | 0~40A
Resolution | 0.15625mA |  | 0.125mA | 1.25mA
Accuracy | ±0.1% ± 0.1% F.S.
PROTECTIVE
Over Power Protection(2%)
Range | 1~30.6W |  | 1~255W
Resolution | 0.15W |  | 1.25W
Accuracy
Over Current Protection(2%)
Range | 0~5.1A |  | 0~40.8A
Resolution | 0.0125A |  | 0.1A
Accuracy
Over Voltage Protection(2%)
Range | 1~81.6V |  | 1~81.6V
Resolution | 0.2V |  | 0.2V
Accuracy
Over Temperature Protection | ≒85℃
Rated Power Protection(2 %)：
Value | 33W |  | 275W
Accuracy
GENERAL
SHORT CIRCUIT
Current(CC) | ≒5.5/5A |  | ≒4.4/4A | ≒44/40A
Voltage(CV) | 0V |  | 0V | 0V
Resistance(CR) | ≒15Ω | ≒0.3Ω | ≒1.875Ω | ≒0.0375Ω
INPUT RESISTANCE(LOAD OFF) | 800KΩ(Typical)
| PEL-2040 |  | PEL-2041
POWER | 35W | 350W | 35W | 350W
CURRENT | 0~7A | 0~70A | 0~1A | 0~10A
VOLTAGE | 1~80V |  | 2.5~500V
MIN.OPERATING VOLTAGE(dc) | 1.0V at 7A | 1V at 70A | 2.5V at 1A | 2.5V at 10A
STATIC MODE
CONSTANT CURRENT MODE
Range | 0~7A | 0~70A | 0~1A | 0~10A
Resolution | 1mA | 10mA | 0.2mA | 2mA
Accuracy | ±0.1%±0.1%F.S. | ±0.1%±0.2%F.S. | ±0.1%±0.1%F.S. | ±0.1%±0.2%F.S.
CONSTANT RESISTANCE MODE
Range | 0.025Ω~100Ω(350W/16V) |  | 1.25Ω~5KΩ(350W/125V)
| 1.25Ω~5K(350W/80V) |  | 50Ω~200K(350W/500V)
Resolution | 12bits |  | 12bits
Accuracy | 100Ω : ±0.1ひ ± 0.2% |  | 5KΩ : ±0.02ひ ± 0.2%
| 5KΩ: ±0.01ひ ± 0.1% |  | 200KΩ: ±0.005ひ ± 0.1%
CONSTANT VOLTAGE MODE
Range | 1~80V |  | 2.5~500V
Resolution | 20mV |  | 100mV
Accuracy | ±0.05% ± 0.1%F.S. |  | ±0.05% ± 0.1%F.S.
DYNAMIC MODE
CONSTANT CURRENT MODE
T1&T2 | 0.025mS ~ 10mS / Res : 1uS |  | 0.025mS ~ 10mS / Res : 1uS
| 1mS ~ 30S / Res : 1mS |  | 1mS ~ 30S / Res : 1mS
Accuracy | 1uS / 1mS ± 100ppm |  | 1uS / 1mS ± 100ppm
Slew Rate(Accuracy 5%) | 0.001 ~ 0.28A/uS | 0.01 ~ 2.8A/uS | 0.16 ~ 40mA/uS | 1.6 ~ 400mA/uS
Slew Rate Resolution | 0.001A/uS | 0.01A/uS | 0.16mA/uS | 1.6mA/uS
Current | 0~7A | 0~70A | 0~1A | 0~10A
Current Resolution | 1mA | 10mA | 0.2mA | 2mA
Current Accuracy | ±0.4% F.S. |  | ±0.4% F.S.
MEASUREMENT
VOLTAGE READBACK
Range | 0~16V | 0~80V | 0~125V | 0~500V
Resolution | 0.5mV | 2.5mV | 4mV | 16mV
Accuracy | ±0.05% ± 0.05% F.S. |  | ±0.05% ± 0.05% F.S.
CURRENT READBACK
Range | 0~7A | 0~70A | 0~1A | 0~10A
Resolution | 0.175mA | 1.75mA | 0.032mA | 0.32mA
Accuracy | ±0.1% ± 0.1% F.S. |  | ±0.1% ± 0.1% F.S.
PROTECTIVE
Over Power Protection(2%)
Range | 1~357W |  | 1~357W
Resolution | 1.75W |  | 1.75W
Accuracy
Over Current Protection(2%)
Range | 0~71.4A |  | 0~10.2A
Resolution | 0.175A |  | 0.025A
Accuracy
Over Voltage Protection(2%)
Range | 1~81.6V |  | 1~510V
Resolution | 0.2V |  | 1.25V
Accuracy
Over Temperature Protection | ≒85℃ |  | ≒85℃
Rated Power Protection(2 %)：
Value | 385W |  | 385W
Accuracy
GENERAL
SHORT CIRCUIT
Current(CC) | ≒7.7/7A | ≒77/70A | ≒1.1/1A | ≒11/10A
Voltage(CV) | 0V | 0V | 0V | 0V
Resistance(CR) | ≒1.25Ω | ≒0.025Ω | ≒50Ω | ≒1.25Ω
INPUT RESISTANCE(LOAD OFF) | 800KΩ(Typical) |  | 800KΩ(Typical)